## Sheet1
Two Armed Bandit PCB
Bill of Materials
Value | Description | Qty | Vendor | Part Number | Price | Total | Notes
U1 | ULN2803A (Darlington Array) | 1 | Digikey | 497-2356-5-ND | 1.19 | 1.19 | Can be exchanged with ULQ2803A
J23 | BNCPTH | 1 | Digikey | A97555-ND | 2.15 | 2.15 | Substitute with any comparable part
J5–7, 10,15, 17 | 2-pin socket | 6 |  | S7035-ND | 0.33 | 1.98
J3, J4, J12 | 3-pin socket | 3 |  | S7036-ND | 0.35 | 1.05
J1, J2, J11 | 5x screw term, 3.5mm | 3 |  | 277-5827-ND | 3.26 | 3.26 | Alternatively: WM7861-ND
J8, J9, J16, J19 | 6x screw term, 3.5mm | 4 |  | 277-5779-ND | 3.74 | 14.96 | Alternatively: WM7862-ND
J13 | 8-pin socket | 1 |  | S7041-ND | 0.67 | 0.67
J14 | PJ-202A Power Jack | 1 |  | CP-202A-ND | 0.6 | 0.6
R1, R2, R5 | axial resistor for LED | 3 |  |  |  | 0
R3, R4, R6 | 160 Ω axial resistor | 3 |  |  |  | 0
J30 | 10-pin header | 1 |  | S1012EC-40-ND | 0.51 | 0.51 | get 40-pin header and break to size
J31,32 | 8-pin header | 0 |  | S1012EC-40-ND |  | 0 | get 40-pin header and break to size
J33 | 6-pin header | 0 |  | S1012EC-40-ND |  | 0 | get 40-pin header and break to size
0
| Arduino Uno | 1 |  |  |  | 0
0
| 1" Standoffs 4-40 | 4 | McMaster | 92745A326 | 0.46 | 1.84